## Sheet1
Telescope Project Development Course - Session 3 student exercise
Configurations: One case per student.
Case 1: f/15 classical Cassegrain versus f/15 folded Cass/Nasmyth
Case 2: f/7.5 classical Cassegrain versus f/7.5 folded Cass/Nasmyth
Case 3: f/15 classical Gregorian versus f/15 folded Gregorian/Nasmyth
Case 4: f/7.5 classical Gregorian versus f/7.5 folded Gregorian/Nasmyth
For each folded configuration look at a layout with the beam coming out either just above or just below the primary mirror without vignetting by the M1 assembly.
Positions are relative to the primary mirror vertex along the optical axis positive in the direction of the secondary mirror.
Submit your computed results by the end of Thursday, May 27.
Send to: | mattwjohns@gmail.com
Student name:
Calculation results: | Fill in the yellow boxes.
Telescope
Case: | 0 | Enter case 1,2,3,or 4.
Configuration:
Prmary Mirror (M1) diameter | 30 | meters
Telescpe focal ratio
Field-of-view | 10 | arc-min.
Entrance pupil (stop) | M1
Telscope Focal length |  | meters
Plate scale |  | arc-sec/mm
Focal surface diameter |  | meters
Classical configuration (M1, M2 only)
Back focal distance (BFD) | 4 | meters
Exit pupil height above the M1 vertex |  | meters
Exit pupil diameter |  | meters
Secondary mirror height above the M1 vertex. |  | meters
Secondary mirror (M2) diameter. |  | meters
Folded configuration (M1, M2, M3) with elevation axis above M1.
Focal surface radial distance from the optical axis | 17 | meters
Exit pupil height above the M1 vertex |  | meters
Exit pupil diameter |  | meters
Secondary mirror height above the M1 vertex |  | meters
Secondary mirror (M2) diameter |  | meters
Tertiary mirror (M3) distance above the M1 vertex |  | meters
Minor axis diameter of M3 |  | meters
Equivalent back focal distance (BFD) |  | meters
Folded configuration (M1, M2, M3) with elevation axis below M1.
Focal surface radial distance from the optical axis | 17 | meters
Secondary mirror height above the M1 vertex |  | meters
Exit pupil diameter |  | meters
Secondary mirror height above the M1 vertex |  | meters
Secondary mirror (M2) diameter |  | meters
Tertiary mirror (M3) distance below the M1 vertex |  | meters
Minor axis diameter of M3 |  | meters
Equivalent back focal distance (BFD) |  | meters